## Nonlinear
typeOfModel | Erib/E1 | N | M | r | Cbox_t | rib_t | rib_inner_t | innerRibs | rootRibShape | tipRibShape | rib_a | C3 | eOverB | tChiral | typeBC | typeOfLoad | zPos | Force Magnitude | courseSize | fineSize | MAX U2 (cm) | MAX UR1 (rad) | τ/T | DESCRIPTION | Next step
simpleModel | 10000 | 10 | 3 | 10 | 2 | - | - | 0 | closed | closed | 40 | 400 | 0.01 | 0.5 | coupling | force1 | - | -5000 | 25 | 2 | -9.57 | - | 1 | Too much local deformation
simpleModelWithRibs | 1 | 10 | 3 | 10 | 2 | 3 | 3 | 0 | closed | closed | 40 | 400 | 0.01 | 0.5 | coupling | force1 | - | -2000 | 25 | 2 |  |  | 1
completeModel | 1 | 10 | 3 | 10 | 1.5 | 2 | 2 | 1 | closed | closed | 30 | 400 | 0.01 | 0.5 | coupling | force1 | - | -2000 | 90 | 10 | -2.267 | 0.04 | 0.75 | All the buckling is ocurring at the tip lattice
completeModel | 1 | 10 | 3 | 10 | 1.5 | 2 | 2 | 1 | closed | closed | 30 | 400 | 0.01 | 0.5 | coupling | forceOnInnerRibs_upper | - | -2000 | 90 | 10 |  |  | 1 | Buckling ocurrs at the position of the inner rib or a little bit closer to the root
completeModel | 10 | 10 | 3 | 10 | 1.5 | 2 | 2 | 0 | closed | closed | 30 | 400 | 0.01 | 0.5 | coupling | force1 | - | -2000 | 90 | 10 |  |  | 0.53 | Buclink occurs at the tip
completeModel | 10 | 10 | 3 | 10 | 1 | 2 | 2 | 0 | closed | closed | 30 | 400 | 0.01 | 0.5 | coupling | force1 | - | -2000 | 90 | 10 |  |  | 0.14 |  | Reduction in t, makes convergence worse
completeModel | 10 | 10 | 3 | 10 | 1 | 2 | 2 | 0 | closed | closed | 30 | 400 | 0.01 | 0.5 | coupling | force1 | - | -2000 | 30 | 3 |  |  | 0.14
completeModel | 10 | 10 | 3 | 10 | 1 | 2 | 2 | 0 | closed | closed | 30 | 400 | 0.01 | 0.5 | encastre | force1 | - | -2000 | 30 | 3 |  |  | 0.11
completeModel | 10 | 8 | 3 | 10 | 1 | 2 | 2 | 0 | closed | closed | 20 | 300 | 0.01 | 0.5 | coupling | force1 | - | -1000 | 30 | 3 |  |  | 0.85 | Buckling at the tip at the beggining and then it starts at the root | Decrease box thickness to try to make bucling to first occurr at the root
completeModel | 10 | 8 | 3 | 10 | 0.5 | 2 | 2 | 0 | closed | closed | 20 | 300 | 0.01 | 0.5 | coupling | force1 | - | -1000 | 30 | 3 |  |  | 0.85 | Buckling moves to the middle. Deformations apear on the box surface
completeModel | 10 | 8 | 3 | 10 | 0.5 | 2 | 2 | 0 | closed | closed | 20 | 300 | 0.01 | 0.5 | coupling | singleForceOnLastRib_upper | 0.5 | -500 | 30 | 3 |  |  | 0.85 | Buckling appers at the tip due to the fact that the load is applied in a node shared with the box. | Increase a
completeModel | 10 | 8 | 3 | 10 | 0.5 | 2 | 2 | 0 | closed | closed | 40 | 300 | 0.01 | 0.5 | coupling | singleForceOnLastRib_upper | 0.5 | -500 | 30 | 3 |  |  | 1 | Good buckling at root, but small deformation | Increase load
completeModel | 10 | 8 | 3 | 10 | 0.5 | 2 | 2 | 0 | closed | closed | 40 | 300 | 0.01 | 0.5 | coupling | singleForceOnLastRib_upper | 0.5 | -1000 | 30 | 3 |  |  | 0.45 | Do not converge | Decrease load
completeModel | 10 | 8 | 3 | 10 | 0.5 | 2 | 2 | 0 | closed | closed | 40 | 300 | 0.01 | 0.5 | coupling | singleForceOnLastRib_upper | 0.5 | -750 | 30 | 3 |  |  | 0.35 | Do not converge | ??? Maybe refine the mesh
completeModel | 10 | 8 | 3 | 10 | 0.5 | 2 | 2 | 0 | closed | closed | 40 | 300 | 0.01 | 0.5 | coupling | singleForceOnLastRib_upper | 0.5 | -750 | 10 | 2 |  |  | 0.65 | Do not converge | It is necessary to increase the box thickness so that the buckling is more homogenously transmited
completeModel | 10 | 8 | 3 | 10 | 1 | 2 | 2 | 0 | closed | closed | 40 | 300 | 0.01 | 0.5 | coupling | singleForceOnLastRib_upper | 0.5 | -750 | 10 | 2 |  |  | 1 | Not enough deformation | Decrease box thickness
completeModel | 10 | 8 | 3 | 10 | 0.8 | 2 | 2 | 0 | closed | closed | 40 | 300 | 0.01 | 0.5 | coupling | singleForceOnLastRib_upper | 0.5 | -1000 | 10 | 2 |  |  | 0.96 | Not enough deformation | Increase load
completeModel | 10 | 8 | 3 | 10 | 0.8 | 2 | 2 | 0 | closed | closed | 40 | 300 | 0.01 | 0.5 | coupling | singleForceOnLastRib_upper | 0.5 | -2000 | 10 | 2 |  |  | 0.45 | Small deformation | Decrease a
completeModel | 10 | 8 | 3 | 10 | 0.8 | 2 | 2 | 0 | closed | closed | 20 | 300 | 0.01 | 0.5 | coupling | singleForceOnLastRib_upper | 0.5 | -2000 | 10 | 2 |  |  | 0.35 | Do not converge | Increase box thickness
completeModel | 10 | 8 | 3 | 10 | 1 | 2 | 2 | 0 | closed | closed | 20 | 300 | 0.01 | 0.5 | coupling | singleForceOnLastRib_upper | 0.5 | -2000 | 10 | 2 |  | 0.08 | 0.66 | Mayor deformation at one ligament at the root. The twist is very small, <1deg. | Decrease thickness to get bigger deformation. It seems like decreasing a was a good idea. Decrease both box and chiral thickness.
completeModel | 10 | 8 | 3 | 10 | 0.7 | 2 | 2 | 0 | closed | closed | 20 | 300 | 0.01 | 0.4 | coupling | singleForceOnLastRib_upper | 0.5 | -2000 | 20 | 1.5 |  |  | 0.28 | Very large deformations and simulation stops convergence | Increase thickness
completeModel | 10 | 8 | 3 | 10 | 0.8 | 2 | 2 | 0 | closed | closed | 25 | 300 | 0.01 | 0.5 | coupling | singleForceOnLastRib_upper | 0.5 | -2000 | 20 | 1.5 |  |  | 0.44 | Very large deformations and simulation stops convergence | Increase thickness, reduce load
completeModel | 10 | 8 | 3 | 10 | 1 | 2 | 2 | 0 | closed | closed | 25 | 300 | 0.01 | 0.5 | coupling | singleForceOnLastRib_upper | 0.5 | -1000 | 20 | 1.5 |  |  | 1 | Tiny deformation | Decrease thickness. It's clear that load <=1000N
completeModel | 10 | 8 | 3 | 10 | 0.8 | 2 | 2 | 0 | closed | closed | 25 | 300 | 0.01 | 0.5 | coupling | singleForceOnLastRib_upper | 0.5 | -1000 | 20 | 1.5 |  |  | 0.86 | Mayor deformation at one ligament at the root. The twist is very small, <1deg. | Try with inner ribs
completeModel | 10 | 8 | 3 | 10 | 1 | 2 | 2 | 0 | closed | closed | 25 | 300 | 0.01 | 0.3 | coupling | singleForceOnLastRib_upper | 0.5 | -1000 | 20 | 1.5 |  |  | 0.84 | Tiny deformation | Decreasing the chiral thickness ruins convergence
completeModel | 10 | 8 | 3 | 10 | 1 | 2 | 2 | 0 | closed | closed | 25 | 300 | 0.01 | 0.5 | coupling | singleForceOnLastRib_upper | 0.5 | -1000 | 20 | 2 |  |  | 0.95 | Do not converge | Decrease a bit the load to see convergence
completeModel | 10 | 8 | 3 | 10 | 1 | 2 | 2 | 0 | closed | closed | 25 | 300 | 0.01 | 0.5 | coupling | singleForceOnLastRib_upper | 0.5 | -900 | 20 | 2 |  |  | 1 | Converged. The rib at the tip it's losing its in plane shape. | Increase a
completeModel | 10 | 8 | 3 | 10 | 1 | 2 | 2 | 0 | closed | closed | 40 | 300 | 0.01 | 0.5 | coupling | singleForceOnLastRib_upper | 0.5 | -900 | 25 | 2 |  |  | 1 | Good result. Still little deformation
completeModel | 10 | 8 | 3 | 10 | 0.8 | 2 | 2 | 1 | closed | closed | 25 | 300 | 0.01 | 0.5 | coupling | linForceInnerRibs_upper | 0.5 | -1500 | 30 | 4
completeModel | 10 | 8 | 3 | 10 | 0.5 | 2 | 2 | 1 | closed | closed | 40 | 300 | 0.01 | 0.5 | coupling | linForceInnerRibs_upper | 0.5 | -500 | 20 | 3 | -0.000128 |  | 1 | Tiny deformation | Increase load
completeModel | 10 | 8 | 3 | 10 | 0.5 | 2 | 2 | 1 | closed | closed | 40 | 300 | 0.01 | 0.5 | coupling | linForceInnerRibs_upper | 0.5 | -1000 | 20 | 3 |  |  | 0.87 | Large deformations, buckling, close to the inner rib.

## Euler submissions
| Submission | postProc_1 | postProc_2
Parameters | typeLoad | singleForceLastRib | singleForceLastRib
| ForceMagnitude | 1200 | 1200
| displacement | - | -
| fineSize | 2 | 2
| courseSize | 25 | 25
| N | 8 | 8
| M | 3 | 3
| r | 10 | 10
| B | 20 | 20
| L | 50 | 50
| Cbox_t | 0.8 | 0.8
| tChiral | 0.5 | 0.5
| C3 | 300 | 300
| eOverB | 0.01 | 0.01
Variables | 1 | Cbox_t | C3
| 2 | eOverB | B
| 3 | tChiral | L
| 4 |  | M
| 5 |  | N
| 6 |  | r
7
8

## Connections
N | M | r | Cbox_t | rib_t | rib_a | C3 | eOverB | tChiral | typeBC | typeOfLoad | zPos | Force Magnitude | courseSize | fineSize | MAX U2 (cm) | MAX UR1 (rad) | Connection type | Coupling dofs | Condition inner nodes | Damp | τ/T | DESCRIPTION | Next step | Conclusions | Additional conclusion
4 | 3 | 10 | 0.8 | 2 | 40 | 300 | 0.01 | 0.5 | coupling | singleForceOnLastRib_upper | 0.5 | -1200 | 25 | 3 | - |  | tyre | 1,2,3 | RF | 0 | 1 | Tiny deformation | Decrease mesh size to see whether this is the reason for lack of convergence
4 | 3 | 10 | 0.8 | 2 | 40 | 300 | 0.01 | 0.5 | coupling | singleForceOnLastRib_upper | 0.5 | -1200 | 25 | 2 | - |  | tyre | 1,2,3 | RF | 0 | 0 | Simulation fails. The number of distorted elements has increased compared with previous case. | Increase load | fineSize is really important for convergence. It seems like the bigger, the better.
4 | 3 | 10 | 0.8 | 2 | 40 | 300 | 0.01 | 0.5 | coupling | singleForceOnLastRib_upper | 0.5 | -2000 | 25 | 3 | - |  | tyre | 1,2,3 | RF | 0 | 0 | Simulation fails. To increase load is not benefitial for the convergence. | Increase coarse mesh size to see if this was too small.
4 | 3 | 10 | 0.8 | 2 | 40 | 300 | 0.01 | 0.5 | coupling | singleForceOnLastRib_upper | 0.5 | -2000 | 50 | 3 | - |  | tyre | 1,2,3 | RF | 0 | 1 | The mesh size is critical. It seems like there isn't rotation the inner nodes | Try with tyre for the condition in the inner nodes. | courseSize is also relevant. It seems like the bigger, the better. | Therefore, a bigger mesh element size reduces the number of distorted elements and this improves convergence of the simulation.
4 | 3 | 10 | 0.8 | 2 | 40 | 300 | 0.01 | 0.5 | coupling | singleForceOnLastRib_upper | 0.5 | -2000 | 50 | 3 | - |  | tyre | 1,2,3 | tyre | 0 | 1 | The same result is obtained. | To contrain also UR1 and UR2 to see if there is any change in the solution | The 6-dof coupling for the inner nodes is equivalent tyre modeling.
4 | 3 | 10 | 0.8 | 2 | 40 | 300 | 0.01 | 0.5 | coupling | singleForceOnLastRib_upper | 0.5 | -2000 | 50 | 3 | - |  | tyre | 1,2,3,4,5 | tyre | 0 | 1 | Now UR1 and UR2 are more similar in between the two nodes, but not exactly the same. | To constrain everything. UR3 included
4 | 3 | 10 | 0.8 | 2 | 40 | 300 | 0.01 | 0.5 | coupling | singleForceOnLastRib_upper | 0.5 | -2000 | 50 | 3 | - |  | tyre | 1,2,3,4,5,6 | tyre | 0 | 1 | Now there is not rotation UR3. The solution is more or less as expected. | Try with equations
4 | 3 | 10 | 0.8 | 2 | 40 | 300 | 0.01 | 0.5 | coupling | singleForceOnLastRib_upper | 0.5 | -2000 | 50 | 3 | - |  | tyre_equation | 1,2,3,4,5 | tyre | 0 | 1 | The equation is correct and the values of the restricted dofs are the same for the two coupled nodes. However, UR3 is allowed to move freely. | Try different dofs combinations
4 | 3 | 10 | 0.8 | 2 | 40 | 300 | 0.01 | 0.5 | coupling | singleForceOnLastRib_upper | 0.5 | -2000 | 50 | 3 | - |  | tyre_equation | 1,2,3,4,5,6 | tyre | 0 | 1 | All the equations contrains apply succsessfully.
4 | 3 | 10 | 0.8 | 2 | 40 | 300 | 0.01 | 0.5 | coupling | singleForceOnLastRib_upper | 0.5 | -2000 | 50 | 3 | - |  | tyre_equation | 1,2 | tyre | 0 | 1 | Even when the dofs 1,2 are the only ones contrained, there is still not free UR3 of the node | Come back to simply tyre as a way of modelling the connection and try to expand the model |  | To use equations is not the right approach
5 | 3 | 10 | 0.8 | 2 | 40 | 300 | 0.01 | 0.5 | coupling | singleForceOnLastRib_upper | 0.5 | -2000 | 40 | 3 | - |  | tyre | 1,2,3,4,5 | tyre